## Settings
GENERAL
Setting | Value | Description | Required | Default Value
site_name | sample | Site/deployment identifier - For Air Sim name will be ERA-site-architecture | Yes | default | For Air simulation name will be ERA-site-architecture
architecture | 2-8-5-200 | Deployment architecture type | Yes | 2-8-5-200
AIR DEPLOYMENT
Setting |  |  |  | Default Value
deploy_in_air | Yes | Deploy topology in NVIDIA Air (Yes/No) - Run make air-setup to set up environment to automate air deployment | No | Yes | Run make air-setup to set up environment to automate air deployment
status_page_enabled | Yes | Enable http status page for ztp server | No | Yes
NETWORK
Setting | Value | Description | Required | Default Value
mgmt_subnets | 192.168.200.0/24 | Management subnets (comma-separated list) - either use 1 for all or 1 subnet per management switch. For now, use 1 subnet if doing L3 oob. | Yes | 192.168.200.0/24
management_switches | 3 | Number of OOB management switches | Yes | 3
ns_tiers | 1 | Network tiers (1=collapsed, 2=spine-leaf) on North-South Network | Yes | 1
ew_tiers | 1 | Network tiers (1=collapsed, 2=spine-leaf) on East-West GPU Network | Yes | 1
convergence | full | Convergence mode: full or dedicated_gpu - if converged ns_tiers and ew_tiers should both be 1 | No | full
gpu_planes | 1 | Number of GPU compute fabric planes (1=single, 2=dual). 2 is only valid for 2-8-9-800 right now. | No | 1
bgp_asn | 4260394788 | BGP Autonomous System Number | Yes | 4260394788
loopback_base | 172.16.176 | Loopback IP base (first 3 octets) | No | 172.16.176
disabled_ports | 50,52,60,62,64 | Disabled/unused port numbers (comma-separated) | No | 50,52,60,62,64
gpu_vlan_mode | single | GPU VLAN topology. Valid values: 'single' (one GPU VLAN — default), 'per_rail' (one VLAN per rail; requires gpu_rail<N> rows in VLANs & Profiles), 'per_rail_per_plane' (one VLAN per (rail, plane); requires gpu_rail<R>_plane<P> rows). | No | single
oob_uplink_mode | L3 | OOB uplink topology. Accepted case-insensitively: l2/L2 or l3/L3. Use l2 for legacy bridged/bonded uplinks or l3 for direct routed uplinks. | No | L3
MANAGEMENT
Setting | Value | Description | Required | Default Value
ldap_enabled | No | Enable LDAP authentication (Yes/No) | No | No
ldap_domain | example.com | LDAP domain name | No | example.com
ldap_base_dn | dc=example,dc=com | LDAP base DN | No | dc=example,dc=com
ldap_root_dn | cn=admin,ou=Users,dc=example,dc=com | LDAP bind DN for switch authentication | No | cn=admin,ou=Users,dc=example,dc=com
ldap_servers | 172.20.0.78 | LDAP server IPs (comma-separated, in priority order). Note, in Air use 172.20.0.78 for L3 oob and 172.20.0.77 for L2 OOB | No | 172.20.0.78
TELEMETRY
Setting | Value | Description | Required | Default Value
netq_ip |  | NetQ server IP address (leave blank to skip NetQ config) | No
ADVANCED
Setting | Value | Description | Required | Default Value
timezone | Etc/Zulu | System timezone | No | Etc/Zulu
pre_login_message | ############################################################################## # You are accessing an Information System (IS) that is provided for authorized use only. ############################################################################## | SSH pre-login banner (shown before authentication). Empty cell = no banner emitted. Supports {hostname}, {site}, {arch} placeholders. | No | ############################################################################## # You are accessing an Information System (IS) that is provided for authorized use only. ##############################################################################
post_login_message | #################################################################### # You are successfully logged in to: {hostname} - site: {site} / arch: {arch} #################################################################### | Login MOTD (shown after successful authentication). Empty cell = no banner emitted. Supports {hostname}, {site}, {arch} placeholders. | No | #################################################################### # You are successfully logged in to: {hostname} - site: {site} / arch: {arch} ####################################################################
mh_mac | 44:38:39:FF:00:AA | EVPN Multihoming system MAC | No | 44:38:39:FF:00:AA
anycast_mac | 44:38:39:ff:00:ff | Anycast gateway MAC | No | 44:38:39:FF:00:FF
ztp_enabled | Yes | Enable Zero Touch Provisioning (Yes/No) | No | Yes
ztp_server | 192.168.200.100 | ZTP/DHCP server IP address | No | 192.168.200.100
ntp_servers | 0.cumulusnetworks.pool.ntp.org 1.cumulusnetworks.pool.ntp.org 2.cumulusnetworks.pool.ntp.org 3.cumulusnetworks.pool.ntp.org | NTP server hostnames (comma or newline separated) | No | 0.cumulusnetworks.pool.ntp.org 1.cumulusnetworks.pool.ntp.org 2.cumulusnetworks.pool.ntp.org 3.cumulusnetworks.pool.ntp.org
num_physical_ports | 64 | Physical ports on the core switch (SN5610 = 64) | No | 64
OPENSHIFT
Setting | Value | Description | Required | Default Value
ocp_cluster_domain | era.example.com | Base domain for the OpenShift Container Platform cluster (e.g. api.<cluster_name>.<domain> and *.apps.<cluster_name>.<domain>) | No | era.example.com
ocp_version | 4.22.0 | OpenShift Container Platform version for Agent-Based Installer (ABI). Match the openshift-install binary version used with make generate-ocp-iso. | No | 4.22.0
ocp_api_vip |  | API Virtual IP — must be an unused IP in the cluster machine network subnet. Leave blank to derive automatically (last usable IP in support subnet). | No
ocp_ingress_vip |  | Ingress Virtual IP — must be an unused IP in the cluster machine network subnet distinct from ocp_api_vip. Leave blank to derive automatically. | No
ocp_oem | dell | Server OEM vendor — used to select the correct root device hint for the Agent-Based Installer install disk. Valid values: dell, hpe, lenovo. | No | dell
VERSIONS
Switch Function | Cumulus Version | Description | Required | Default Value
core | 5.16.1 | Cumulus Linux version (5.16+ supported in this release) | Yes | 5.16.1
oob | 5.15.1 | Cumulus Linux version (5.15+ supported in this release) | Yes | 5.15.1
csl | 5.16.1 | Cumulus Linux version (5.16+ supported in this release) | Yes | 5.16.1
gsl | 5.16.1 | Cumulus Linux version (5.16+ supported in this release) | Yes | 5.16.1

## Nodes
Function | Name | Type | MAC Address for ZTP | Mgmt IP Address | Prefix | Gateway | ZTP | Enabled | Notes
edge | cust-net-edge-01 | switch |  |  |  |  | No | Air | Air-only. Customer-edge sim — air-mgmt L2 bridge + EXIT-VRF eBGP underlay
edge | cust-net-edge-02 | switch |  |  |  |  | No | Air | Air-only. HA pair for NAT return path
external-conn | external-conn | node |  |  |  |  | No | Air | Air-only. NAT host (172.20.0.1) — routes outbound through Air
external-dhcp | external-dhcp | node |  |  |  |  | No | Air | Air-only. ZTP DHCP server + inter-VRF EXIT relay target
utility | utility | node |  |  |  |  | No | Air | Air-only. Jumpbox + status page + OOB-side DHCP relay target
dhcp | dhcp-oob | node |  |  |  |  | No | Air | Air-only (L2 OOB uplink mode legacy). ZTP DHCP server on OOB
oob-server | oob-server-01 | node |  |  |  |  | No | Air | Air-only (L2 OOB uplink mode legacy). OOB jumpbox
dhcp | dhcp-edge | node |  |  |  |  | No | Air | Air-only (L2 OOB uplink mode legacy). Edge-side DHCP
air-oob | air-oob-switch | switch |  |  |  |  | No | Air | Air-only (L2 OOB uplink mode legacy). OOB L2 bridge
core | core-01 | switch |  |  |  |  | Yes | Yes | Collapsed-core spine/leaf — handles all VLANs on a single converged fabric
core | core-02 | switch |  |  |  |  | Yes | Yes
oob-switch | oob-switch-01 | switch |  |  |  |  | Yes | Yes | Out-of-band management switch — terminates eth0 on OOB network
oob-switch | oob-switch-02 | switch |  |  |  |  | Yes | Yes
oob-switch | oob-switch-03 | switch |  |  |  |  | Yes | Yes
support | support-01 | node |  | 192.168.200.21 | 24 | 192.168.200.1 | Yes | Yes | Support host — BCM, K8s, Slurm, monitoring on the support VLAN
support | support-02 | node |  | 192.168.200.22 | 24 | 192.168.200.1 | Yes | Yes
support | support-03 | node |  | 192.168.200.23 | 24 | 192.168.200.1 | Yes | Yes
support | support-04 | node |  | 192.168.200.24 | 24 | 192.168.200.1 | Yes | Yes
support | support-05 | node |  | 192.168.200.25 | 24 | 192.168.200.1 | Yes | Yes
support | support-06 | node |  | 192.168.200.26 | 24 | 192.168.200.1 | Yes | Yes
support | support-07 | node |  | 192.168.200.27 | 24 | 192.168.200.1 | Yes | Yes
support | support-08 | node |  | 192.168.200.28 | 24 | 192.168.200.1 | Yes | Yes
gpu | su-01-node-01 | node |  | 192.168.200.29 | 24 | 192.168.200.1 | Yes | Yes | GPU compute node — runs AI workloads, east-west on GPU fabric
gpu | su-01-node-02 | node |  | 192.168.200.30 | 24 | 192.168.200.1 | Yes | Yes
gpu | su-01-node-03 | node |  | 192.168.200.31 | 24 | 192.168.200.1 | Yes | Yes
gpu | su-01-node-04 | node |  | 192.168.200.32 | 24 | 192.168.200.1 | Yes | Yes
gpu | su-02-node-01 | node |  | 192.168.200.33 | 24 | 192.168.200.1 | No | No
gpu | su-02-node-02 | node |  | 192.168.200.34 | 24 | 192.168.200.1 | No | No
gpu | su-02-node-03 | node |  | 192.168.200.35 | 24 | 192.168.200.1 | No | No
gpu | su-02-node-04 | node |  | 192.168.200.36 | 24 | 192.168.200.1 | No | No
gpu | su-03-node-01 | node |  | 192.168.200.37 | 24 | 192.168.200.1 | No | No
gpu | su-03-node-02 | node |  | 192.168.200.38 | 24 | 192.168.200.1 | No | No
gpu | su-03-node-03 | node |  | 192.168.200.39 | 24 | 192.168.200.1 | No | No
gpu | su-03-node-04 | node |  | 192.168.200.40 | 24 | 192.168.200.1 | No | No
gpu | su-04-node-01 | node |  | 192.168.200.41 | 24 | 192.168.200.1 | No | No
gpu | su-04-node-02 | node |  | 192.168.200.42 | 24 | 192.168.200.1 | No | No
gpu | su-04-node-03 | node |  | 192.168.200.43 | 24 | 192.168.200.1 | No | No
gpu | su-04-node-04 | node |  | 192.168.200.44 | 24 | 192.168.200.1 | No | No
gpu | su-05-node-01 | node |  | 192.168.200.45 | 24 | 192.168.200.1 | No | No
gpu | su-05-node-02 | node |  | 192.168.200.46 | 24 | 192.168.200.1 | No | No
gpu | su-05-node-03 | node |  | 192.168.200.47 | 24 | 192.168.200.1 | No | No
gpu | su-05-node-04 | node |  | 192.168.200.48 | 24 | 192.168.200.1 | No | No
storage | storage-01 | node |  | 192.168.200.49 | 24 | 192.168.200.1 | Yes | Yes | Storage server — block/file storage on the storage VLAN
storage | storage-02 | node |  | 192.168.200.50 | 24 | 192.168.200.1 | Yes | Yes

## Loopbacks
Per-switch / per-VRF loopback overrides. Blank cells fall back to Settings.loopback_base. See docs/LOOPBACKS.md.
Switch | Default | OOB | INBAND | EXIT | GPU
core-01 | 172.16.176.11 | 172.16.176.1 | 172.16.176.3 | 172.16.176.5 | 192.168.110.5
core-02 | 172.16.176.12 | 172.16.176.2 | 172.16.176.4 | 172.16.176.6 | 192.168.110.6
oob-switch-01 | 172.16.176.21 | 172.16.176.31
oob-switch-02 | 172.16.176.22 | 172.16.176.32
oob-switch-03 | 172.16.176.23 | 172.16.176.33

## VLANs & Profiles
VLANs
VLAN ID | Name | Purpose | Subnet | Gateway | VRF | VNI | DHCP Relay Client (No or comma separated VRF list of upstream)
200 | OOB | Out-of-Band Management | 172.16.177.0/24 | 172.16.177.1 | OOB | 4200 | OOB
300 | CPU/In-Band | CPU North-South Traffic | 172.16.178.0/24 | 172.16.178.1 | INBAND | 4300 | No
400 | Support | Support Servers | 172.16.179.0/24 | 172.16.179.1 | INBAND | 4400 | EXIT
500 | Storage | Storage Network | 172.16.180.0/24 | 172.16.180.1 | INBAND | 4500 | No
900 | GPU | GPU East-West Traffic | 192.168.110.0/24 | 192.168.110.1 | GPU | 4900 | No
VRFs
VRF Name | Description | L3 VNI | VLAN
OOB | Out-of-Band Management | 5001 | 3001
INBAND | In-Band/CPU Network | 5002 | 3002
GPU | GPU East-West Network | 5003 | 3003
EXIT | External Connectivity | 5004 | 3004
Port Profiles
Profile | Port Mode | Native/Access VLAN | Allowed VLANs | Untagged VLAN | VRF | LACP Bypass | Speed | Breakout | Lanes
CPU/In-Band Network | Trunk | 300 | 200,400 |  |  | Yes | 100G | 4 | 2
GPU Network | Access | 900 |  |  |  | No | 400G | 2 | 4
OOB / IPMI | Access | 200 |  |  |  | No | 1G
Storage | Trunk | 500 | 400,500 | 300 |  | Yes | 100G | 4 | 2
Support | Trunk | 400 | 200,300,400 | 300 |  | Yes | 100G | 4 | 2
OOB Uplink | L3 |  |  |  | default | No | 100G | 8 | 1
Edge Uplink | L3 |  |  |  | EXIT | No | 100G | 8 | 1
ISL | L2 |  |  |  |  | No | 400G | 2 | 4
Storage Uplink | Trunk | 500 | 400,500 |  |  | Yes | 100G | 8 | 1
DHCP Relay
Server IP (IP or comma separated list) | VRF (VRF reachable) | Upstream Interface (Interface where reachable)
192.168.200.78 | OOB | vlan3001_l3
10.88.88.88 | EXIT | vlan3004_l3

## Wire Map
Display in Air | System Name (A) | Port (A) | Port Side (A) | Cable Split (A) | System Name (B) | Port (B) | Port Side (B) | Cable Split (B) | Network Profile
Yes | core-01 | swp28s0 | 1 |  | core-02 | swp28s0 | 1 |  | ISL
Yes | core-01 | swp28s1 | 2 |  | core-02 | swp28s1 | 2 |  | ISL
Yes | core-01 | swp29s0 | 1 |  | core-02 | swp29s0 | 1 |  | ISL
Yes | core-01 | swp29s1 | 2 |  | core-02 | swp29s1 | 2 |  | ISL
Yes | core-01 | swp30s0 | 1 |  | core-02 | swp30s0 | 1 |  | ISL
Yes | core-01 | swp30s1 | 2 |  | core-02 | swp30s1 | 2 |  | ISL
Yes | core-01 | swp31s0 | 1 |  | core-02 | swp31s0 | 1 |  | ISL
Yes | core-01 | swp31s1 | 2 |  | core-02 | swp31s1 | 2 |  | ISL
Yes | core-01 | swp32s0 | 1 |  | core-02 | swp32s0 | 1 |  | ISL
Yes | core-01 | swp32s1 | 2 |  | core-02 | swp32s1 | 2 |  | ISL
Yes | core-01 | swp33s0 | 1 |  | core-02 | swp33s0 | 1 |  | ISL
Yes | core-01 | swp33s1 | 2 |  | core-02 | swp33s1 | 2 |  | ISL
Yes | core-01 | swp34s0 | 1 |  | core-02 | swp34s0 | 1 |  | ISL
Yes | core-01 | swp34s1 | 2 |  | core-02 | swp34s1 | 2 |  | ISL
Yes | core-01 | swp35s0 | 1 |  | core-02 | swp35s0 | 1 |  | ISL
Yes | core-01 | swp35s1 | 2 |  | core-02 | swp35s1 | 2 |  | ISL
Yes | core-01 | swp36s0 | 1 |  | core-02 | swp36s0 | 1 |  | ISL
Yes | core-01 | swp36s1 | 2 |  | core-02 | swp36s1 | 2 |  | ISL
Yes | core-01 | swp37s0 | 1 |  | core-02 | swp37s0 | 1 |  | ISL
Yes | core-01 | swp37s1 | 2 |  | core-02 | swp37s1 | 2 |  | ISL
Yes | core-01 | swp38s0 | 1 |  | core-02 | swp38s0 | 1 |  | ISL
Yes | core-01 | swp38s1 | 2 |  | core-02 | swp38s1 | 2 |  | ISL
Yes | core-01 | swp39s0 | 1 |  | core-02 | swp39s0 | 1 |  | ISL
Yes | core-01 | swp39s1 | 2 |  | core-02 | swp39s1 | 2 |  | ISL
Yes | core-01 | swp40s0 | 1 |  | core-02 | swp40s0 | 1 |  | ISL
Yes | core-01 | swp40s1 | 2 |  | core-02 | swp40s1 | 2 |  | ISL
Yes | core-01 | swp41s0 | 1 |  | core-02 | swp41s0 | 1 |  | ISL
Yes | core-01 | swp41s1 | 2 |  | core-02 | swp41s1 | 2 |  | ISL
Yes | core-01 | swp42s0 | 1 |  | core-02 | swp42s0 | 1 |  | ISL
Yes | core-01 | swp42s1 | 2 |  | core-02 | swp42s1 | 2 |  | ISL
Yes | core-01 | swp43s0 | 1 |  | core-02 | swp43s0 | 1 |  | ISL
Yes | core-01 | swp43s1 | 2 |  | core-02 | swp43s1 | 2 |  | ISL
Yes | core-01 | swp44s0 | 1 |  | core-02 | swp44s0 | 1 |  | ISL
Yes | core-01 | swp44s1 | 2 |  | core-02 | swp44s1 | 2 |  | ISL
Yes | core-01 | swp45s0 | 1 |  | core-02 | swp45s0 | 1 |  | ISL
Yes | core-01 | swp45s1 | 2 |  | core-02 | swp45s1 | 2 |  | ISL
Yes | core-01 | swp46s0 | 1 |  | core-02 | swp46s0 | 1 |  | ISL
Yes | core-01 | swp46s1 | 2 |  | core-02 | swp46s1 | 2 |  | ISL
Yes | core-01 | swp47s0 | 1 |  | core-02 | swp47s0 | 1 |  | ISL
Yes | core-01 | swp47s1 | 2 |  | core-02 | swp47s1 | 2 |  | ISL
No | core-01 | swp48 | 1 |  | core-02 |  | NA | NA | Unused
Yes | core-01 | swp49s6 | 2 |  | storage-01 | eth1 |  | 3 | Storage Uplink
Yes | core-01 | swp49s7 | 2 |  | storage-02 | eth1 |  | 4 | Storage Uplink
No | core-01 | 50 |  |  | storage-02 |  |  |  | Port Disabled by Neighbor
Yes | core-01 | swp51s0 | 1 |  | storage-01 | eth2 |  | 1 | Storage Uplink
Yes | core-01 | swp51s1 | 1 |  | storage-02 | eth2 |  | 2 | Storage Uplink
Yes | core-01 | swp51s2 | 1 |  | storage-01 | eth3 |  | 3 | Storage Uplink
Yes | core-01 | swp51s3 | 1 |  | storage-02 | eth3 |  | 4 | Storage Uplink
Yes | core-01 | swp51s4 | 2 |  | storage-01 | eth4 |  | 1 | Storage Uplink
Yes | core-01 | swp51s5 | 2 |  | storage-02 | eth4 |  | 2 | Storage Uplink
Yes | core-01 | swp51s6 | 2 |  | storage-01 | eth5 |  | 3 | Storage Uplink
Yes | core-01 | swp51s7 | 2 |  | storage-02 | eth5 |  | 4 | Storage Uplink
No | core-01 | 52 |  |  | storage-02 |  |  |  | Port Disabled by Neighbor
No | core-01 | 53 | 1 |  | storage-02 |  | NA | NA | Unused
No | core-01 | 54 | 1 |  | storage-02 |  | NA | NA | Unused
No | core-01 | 55 | 1 |  | storage-02 |  | NA | NA | Unused
No | core-01 | 56 | 1 |  | storage-02 |  | NA | NA | Unused
No | core-01 | 57 | 1 |  | storage-02 |  | NA | NA | Unused
No | core-01 | 58 | 1 |  | storage-02 |  | NA | NA | Unused
Yes | core-01 | swp59s0 | 1 |  | cust-net-edge-01 | swp35 | NA | 1 | Edge Uplink
Yes | core-01 | swp59s1 | 1 |  | cust-net-edge-02 | swp35 | NA | 2 | Edge Uplink
Yes | core-01 | swp59s2 | 1 |  | cust-net-edge-01 | swp36 | NA | 3 | Edge Uplink
Yes | core-01 | swp59s3 | 1 |  | cust-net-edge-02 | swp36 | NA | 4 | Edge Uplink
Yes | core-01 | swp59s4 | 2 |  | cust-net-edge-01 | swp37 | NA | 1 | Edge Uplink
Yes | core-01 | swp59s5 | 2 |  | cust-net-edge-02 | swp37 | NA | 2 | Edge Uplink
No | core-01 | swp59s6 | 2 |  | cust-net-edge-02 |  | NA | 3 | Unused
No | core-01 | swp59s7 | 2 |  | cust-net-edge-02 |  | NA | 4 | Unused
No | core-01 | 60 |  |  | cust-net-edge-02 |  |  |  | Port Disabled by Neighbor
Yes | core-01 | swp61s0 | 1 |  | cust-net-edge-01 | swp38 | NA | 1 | Edge Uplink
Yes | core-01 | swp61s1 | 1 |  | cust-net-edge-02 | swp38 | NA | 2 | Edge Uplink
Yes | core-01 | swp61s2 | 1 |  | cust-net-edge-01 | swp39 | NA | 3 | Edge Uplink
Yes | core-01 | swp61s3 | 1 |  | cust-net-edge-02 | swp39 | NA | 4 | Edge Uplink
Yes | core-01 | swp61s4 | 2 |  | cust-net-edge-01 | swp40 | NA | 1 | Edge Uplink
Yes | core-01 | swp61s5 | 2 |  | cust-net-edge-02 | swp40 | NA | 2 | Edge Uplink
No | core-01 | swp61s6 | 2 |  | cust-net-edge-02 |  | NA | 3 | Unused
No | core-01 | swp61s7 | 2 |  | cust-net-edge-02 |  | NA | 4 | Unused
No | core-01 | 62 |  |  | cust-net-edge-02 |  |  |  | Port Disabled by Neighbor
Yes | core-01 | swp63s0 | 1 |  | cust-net-edge-01 | swp41 | NA | 1 | Edge Uplink
Yes | core-01 | swp63s1 | 1 |  | cust-net-edge-02 | swp41 | NA | 2 | Edge Uplink
Yes | core-01 | swp63s2 | 1 |  | cust-net-edge-01 | swp42 | NA | 3 | Edge Uplink
Yes | core-01 | swp63s3 | 1 |  | cust-net-edge-02 | swp42 | NA | 4 | Edge Uplink
Yes | core-01 | swp63s4 | 2 |  | cust-net-edge-01 | swp43 | NA | 1 | Edge Uplink
Yes | core-01 | swp63s5 | 2 |  | cust-net-edge-02 | swp43 | NA | 2 | Edge Uplink
No | core-01 | swp63s6 | 2 |  | cust-net-edge-02 |  | NA | 3 | Unused
No | core-01 | swp63s7 | 2 |  | cust-net-edge-02 |  | NA | 4 | Unused
No | core-01 | 64 |  |  | cust-net-edge-02 |  |  |  | Port Disabled by Neighbor
Yes | core-01 | swp49s1 | 1 |  | oob-switch-02 | swp49 |  | 2 | OOB Uplink
Yes | core-01 | swp49s2 | 1 |  | oob-switch-03 | swp49 |  | 3 | OOB Uplink
Yes | core-01 | swp49s0 | 1 |  | oob-switch-01 | swp49 |  | 1 | OOB Uplink
Yes | core-02 | swp49s6 | 2 |  | storage-01 | eth6 |  | 3 | Storage Uplink
Yes | core-02 | swp49s7 | 2 |  | storage-02 | eth6 |  | 4 | Storage Uplink
No | core-02 | 50 |  |  | storage-02 |  |  |  | Port Disabled by Neighbor
Yes | core-02 | swp51s0 | 1 |  | storage-01 | eth7 |  | 1 | Storage Uplink
Yes | core-02 | swp51s1 | 1 |  | storage-02 | eth7 |  | 2 | Storage Uplink
Yes | core-02 | swp51s2 | 1 |  | storage-01 | eth8 |  | 3 | Storage Uplink
Yes | core-02 | swp51s3 | 1 |  | storage-02 | eth8 |  | 4 | Storage Uplink
Yes | core-02 | swp51s4 | 2 |  | storage-01 | eth9 |  | 1 | Storage Uplink
Yes | core-02 | swp51s5 | 2 |  | storage-02 | eth9 |  | 2 | Storage Uplink
Yes | core-02 | swp51s6 | 2 |  | storage-01 | eth10 |  | 3 | Storage Uplink
Yes | core-02 | swp51s7 | 2 |  | storage-02 | eth10 |  | 4 | Storage Uplink
No | core-02 | 52 |  |  | storage-02 |  |  |  | Port Disabled by Neighbor
No | core-02 | 53 | 1 |  | storage-02 |  | NA | NA | Unused
No | core-02 | 54 | 1 |  | storage-02 |  | NA | NA | Unused
No | core-02 | 55 | 1 |  | storage-02 |  | NA | NA | Unused
No | core-02 | 56 | 1 |  | storage-02 |  | NA | NA | Unused
No | core-02 | 57 | 1 |  | storage-02 |  | NA | NA | Unused
No | core-02 | 58 | 1 |  | storage-02 |  | NA | NA | Unused
Yes | core-02 | swp59s0 | 1 |  | cust-net-edge-01 | swp44 | NA | 1 | Edge Uplink
Yes | core-02 | swp59s1 | 1 |  | cust-net-edge-02 | swp44 | NA | 2 | Edge Uplink
Yes | core-02 | swp59s2 | 1 |  | cust-net-edge-01 | swp45 | NA | 3 | Edge Uplink
Yes | core-02 | swp59s3 | 1 |  | cust-net-edge-02 | swp45 | NA | 4 | Edge Uplink
Yes | core-02 | swp59s4 | 2 |  | cust-net-edge-01 | swp46 | NA | 1 | Edge Uplink
Yes | core-02 | swp59s5 | 2 |  | cust-net-edge-02 | swp46 | NA | 2 | Edge Uplink
No | core-02 | swp59s6 | 2 |  | cust-net-edge-02 |  | NA | 3 | Unused
No | core-02 | swp59s7 | 2 |  | cust-net-edge-02 |  | NA | 4 | Unused
No | core-02 | 60 |  |  | cust-net-edge-02 |  |  |  | Port Disabled by Neighbor
Yes | core-02 | swp61s0 | 1 |  | cust-net-edge-01 | swp47 | NA | 1 | Edge Uplink
Yes | core-02 | swp61s1 | 1 |  | cust-net-edge-02 | swp47 | NA | 2 | Edge Uplink
Yes | core-02 | swp61s2 | 1 |  | cust-net-edge-01 | swp48 | NA | 3 | Edge Uplink
Yes | core-02 | swp61s3 | 1 |  | cust-net-edge-02 | swp48 | NA | 4 | Edge Uplink
Yes | core-02 | swp61s4 | 2 |  | cust-net-edge-01 | swp49 | NA | 1 | Edge Uplink
Yes | core-02 | swp61s5 | 2 |  | cust-net-edge-02 | swp49 | NA | 2 | Edge Uplink
No | core-02 | swp61s6 | 2 |  | cust-net-edge-02 |  | NA | 3 | Unused
No | core-02 | swp61s7 | 2 |  | cust-net-edge-02 |  | NA | 4 | Unused
No | core-02 | 62 |  |  | cust-net-edge-02 |  |  |  | Port Disabled by Neighbor
Yes | core-02 | swp63s0 | 1 |  | cust-net-edge-01 | swp50 | NA | 1 | Edge Uplink
Yes | core-02 | swp63s1 | 1 |  | cust-net-edge-02 | swp50 | NA | 2 | Edge Uplink
Yes | core-02 | swp63s2 | 1 |  | cust-net-edge-01 | swp51 | NA | 3 | Edge Uplink
Yes | core-02 | swp63s3 | 1 |  | cust-net-edge-02 | swp51 | NA | 4 | Edge Uplink
Yes | core-02 | swp63s4 | 2 |  | cust-net-edge-01 | swp52 | NA | 1 | Edge Uplink
Yes | core-02 | swp63s5 | 2 |  | cust-net-edge-02 | swp52 | NA | 2 | Edge Uplink
No | core-02 | swp63s6 | 2 |  | cust-net-edge-02 |  | NA | 3 | Unused
No | core-02 | swp63s7 | 2 |  | cust-net-edge-02 |  | NA | 4 | Unused
No | core-02 | 64 |  |  | cust-net-edge-02 |  |  |  | Port Disabled by Neighbor
Yes | core-02 | swp49s1 | 1 |  | oob-switch-02 | swp51 |  | 2 | OOB Uplink
Yes | core-02 | swp49s2 | 1 |  | oob-switch-03 | swp51 |  | 3 | OOB Uplink
Yes | core-02 | swp49s0 | 1 |  | oob-switch-01 | swp51 |  | 1 | OOB Uplink
Yes | storage-01 | eth0 |  |  | oob-switch-03 | swp14 |  |  | OOB / IPMI
Yes | storage-02 | eth0 |  |  | oob-switch-01 | swp42 |  |  | OOB / IPMI
No | su-01-node-01 | OCP 3.0 NIC Port 1 | NA |  | oob-switch-01 | swp1 |  |  | OOB / IPMI
No | su-01-node-01 | OCP 3.0 NIC Port 2 | NA |  | oob-switch-02 | swp1 |  |  | OOB / IPMI
Yes | su-01-node-01 | B3220 PCIe Slot 1 BMC | NA |  | oob-switch-03 | swp1 |  |  | OOB / IPMI
Yes | su-01-node-01 | B3220 PCIe Slot 1 Port 1 | NA |  | core-01 | swp1s0 | 1 | 1 | CPU/In-Band Network
Yes | su-01-node-01 | B3220 PCIe Slot 1 Port 2 | NA |  | core-02 | swp1s0 | 1 | 1 | CPU/In-Band Network
Yes | su-01-node-01 | B3140 PCIe Slot 15 Port 1 | NA |  | core-01 | swp6s0 | 1 |  | GPU Network
Yes | su-01-node-01 | B3140 PCIe Slot 16 Port 1 | NA |  | core-02 | swp6s0 | 1 |  | GPU Network
Yes | su-01-node-01 | B3140 PCIe Slot 20 Port 1 | NA |  | core-01 | swp6s1 | 2 |  | GPU Network
Yes | su-01-node-01 | B3140 PCIe Slot 21 Port 1 | NA |  | core-02 | swp6s1 | 2 |  | GPU Network
No | su-01-node-01 | BMC | NA |  | oob-switch-01 | swp2 |  |  | OOB / IPMI
No | su-01-node-02 | OCP 3.0 NIC Port 1 | NA |  | oob-switch-02 | swp2 |  |  | OOB / IPMI
No | su-01-node-02 | OCP 3.0 NIC Port 2 | NA |  | oob-switch-03 | swp2 |  |  | OOB / IPMI
Yes | su-01-node-02 | B3220 PCIe Slot 1 Port 1 | NA |  | core-01 | swp1s1 | 1 | 2 | CPU/In-Band Network
Yes | su-01-node-02 | B3220 PCIe Slot 1 Port 2 | NA |  | core-02 | swp1s1 | 1 | 2 | CPU/In-Band Network
Yes | su-01-node-02 | B3140 PCIe Slot 15 Port 1 | NA |  | core-01 | swp7s0 | 1 |  | GPU Network
Yes | su-01-node-02 | B3140 PCIe Slot 16 Port 1 | NA |  | core-02 | swp7s0 | 1 |  | GPU Network
Yes | su-01-node-02 | B3140 PCIe Slot 20 Port 1 | NA |  | core-01 | swp7s1 | 2 |  | GPU Network
Yes | su-01-node-02 | B3140 PCIe Slot 21 Port 1 | NA |  | core-02 | swp7s1 | 2 |  | GPU Network
No | su-01-node-02 | BMC | NA |  | oob-switch-02 | swp3 |  |  | OOB / IPMI
Yes | su-01-node-02 | B3220 PCIe Slot 1 BMC | NA |  | oob-switch-01 | swp3 |  |  | OOB / IPMI
Yes | su-01-node-03 | B3220 PCIe Slot 1 Port 1 | NA |  | core-01 | swp1s2 | 2 | 1 | CPU/In-Band Network
Yes | su-01-node-03 | B3220 PCIe Slot 1 Port 2 | NA |  | core-02 | swp1s2 | 2 | 1 | CPU/In-Band Network
Yes | su-01-node-03 | B3140 PCIe Slot 15 Port 1 | NA |  | core-01 | swp8s0 | 1 |  | GPU Network
Yes | su-01-node-03 | B3140 PCIe Slot 16 Port 1 | NA |  | core-02 | swp8s0 | 1 |  | GPU Network
Yes | su-01-node-03 | B3140 PCIe Slot 20 Port 1 | NA |  | core-01 | swp8s1 | 2 |  | GPU Network
Yes | su-01-node-03 | B3140 PCIe Slot 21 Port 1 | NA |  | core-02 | swp8s1 | 2 |  | GPU Network
No | su-01-node-03 | OCP 3.0 NIC Port 1 | NA |  | oob-switch-03 | swp3 |  |  | OOB / IPMI
Yes | su-01-node-03 | B3220 PCIe Slot 1 BMC | NA |  | oob-switch-02 | swp4 |  |  | OOB / IPMI
No | su-01-node-03 | BMC | NA |  | oob-switch-03 | swp4 |  |  | OOB / IPMI
No | su-01-node-03 | OCP 3.0 NIC Port 2 | NA |  | oob-switch-01 | swp4 |  |  | OOB / IPMI
Yes | su-01-node-04 | B3220 PCIe Slot 1 Port 1 | NA |  | core-01 | swp1s3 | 2 | 2 | CPU/In-Band Network
Yes | su-01-node-04 | B3220 PCIe Slot 1 Port 2 | NA |  | core-02 | swp1s3 | 2 | 2 | CPU/In-Band Network
Yes | su-01-node-04 | B3140 PCIe Slot 15 Port 1 | NA |  | core-01 | swp9s0 | 1 |  | GPU Network
Yes | su-01-node-04 | B3140 PCIe Slot 16 Port 1 | NA |  | core-02 | swp9s0 | 1 |  | GPU Network
Yes | su-01-node-04 | B3140 PCIe Slot 20 Port 1 | NA |  | core-01 | swp9s1 | 2 |  | GPU Network
Yes | su-01-node-04 | B3140 PCIe Slot 21 Port 1 | NA |  | core-02 | swp9s1 | 2 |  | GPU Network
No | su-01-node-04 | OCP 3.0 NIC Port 2 | NA |  | oob-switch-02 | swp5 |  |  | OOB / IPMI
Yes | su-01-node-04 | B3220 PCIe Slot 1 BMC | NA |  | oob-switch-03 | swp5 |  |  | OOB / IPMI
No | su-01-node-04 | OCP 3.0 NIC Port 1 | NA |  | oob-switch-01 | swp5 |  |  | OOB / IPMI
No | su-01-node-04 | BMC | NA |  | oob-switch-01 | swp6 |  |  | OOB / IPMI
No | su-02-node-01 | B3220 PCIe Slot 1 Port 1 | NA |  | core-01 | swp2s0 | 1 | 1 | CPU/In-Band Network
No | su-02-node-01 | B3220 PCIe Slot 1 Port 2 | NA |  | core-02 | swp2s0 | 1 | 1 | CPU/In-Band Network
No | su-02-node-01 | B3140 PCIe Slot 15 Port 1 | NA |  | core-01 | swp10s0 | 1 |  | GPU Network
No | su-02-node-01 | B3140 PCIe Slot 16 Port 1 | NA |  | core-02 | swp10s0 | 1 |  | GPU Network
No | su-02-node-01 | B3140 PCIe Slot 20 Port 1 | NA |  | core-01 | swp10s1 | 2 |  | GPU Network
No | su-02-node-01 | B3140 PCIe Slot 21 Port 1 | NA |  | core-02 | swp10s1 | 2 |  | GPU Network
No | su-02-node-01 | OCP 3.0 NIC Port 1 | NA |  | oob-switch-02 |  |  |  | OOB / IPMI
No | su-02-node-01 | BMC | NA |  | oob-switch-02 |  |  |  | OOB / IPMI
No | su-02-node-01 | OCP 3.0 NIC Port 2 | NA |  | oob-switch-03 |  |  |  | OOB / IPMI
No | su-02-node-01 | B3220 PCIe Slot 1 BMC | NA |  | oob-switch-01 |  |  |  | OOB / IPMI
No | su-02-node-02 | B3220 PCIe Slot 1 Port 1 | NA |  | core-01 | swp2s1 | 1 | 2 | CPU/In-Band Network
No | su-02-node-02 | B3220 PCIe Slot 1 Port 2 | NA |  | core-02 | swp2s1 | 1 | 2 | CPU/In-Band Network
No | su-02-node-02 | B3140 PCIe Slot 15 Port 1 | NA |  | core-01 | swp11s0 | 1 |  | GPU Network
No | su-02-node-02 | B3140 PCIe Slot 16 Port 1 | NA |  | core-02 | swp11s0 | 1 |  | GPU Network
No | su-02-node-02 | B3140 PCIe Slot 20 Port 1 | NA |  | core-01 | swp11s1 | 2 |  | GPU Network
No | su-02-node-02 | B3140 PCIe Slot 21 Port 1 | NA |  | core-02 | swp11s1 | 2 |  | GPU Network
No | su-02-node-02 | B3220 PCIe Slot 1 BMC | NA |  | oob-switch-02 |  |  |  | OOB / IPMI
No | su-02-node-02 | OCP 3.0 NIC Port 1 | NA |  | oob-switch-03 |  |  |  | OOB / IPMI
No | su-02-node-02 | OCP 3.0 NIC Port 2 | NA |  | oob-switch-01 | swp8 |  |  | OOB / IPMI
No | su-02-node-02 | BMC | NA |  | oob-switch-03 |  |  |  | OOB / IPMI
No | su-02-node-03 | BMC | NA |  | oob-switch-01 | swp10 |  |  | OOB / IPMI
No | su-02-node-03 | B3220 PCIe Slot 1 Port 1 | NA |  | core-01 | swp2s2 | 2 | 1 | CPU/In-Band Network
No | su-02-node-03 | B3220 PCIe Slot 1 Port 2 | NA |  | core-02 | swp2s2 | 2 | 1 | CPU/In-Band Network
No | su-02-node-03 | B3140 PCIe Slot 15 Port 1 | NA |  | core-01 | swp12s0 | 1 |  | GPU Network
No | su-02-node-03 | B3140 PCIe Slot 16 Port 1 | NA |  | core-02 | swp12s0 | 1 |  | GPU Network
No | su-02-node-03 | B3140 PCIe Slot 20 Port 1 | NA |  | core-01 | swp12s1 | 2 |  | GPU Network
No | su-02-node-03 | B3140 PCIe Slot 21 Port 1 | NA |  | core-02 | swp12s1 | 2 |  | GPU Network
No | su-02-node-03 | OCP 3.0 NIC Port 2 | NA |  | oob-switch-02 |  |  |  | OOB / IPMI
No | su-02-node-03 | B3220 PCIe Slot 1 BMC | NA |  | oob-switch-03 |  |  |  | OOB / IPMI
No | su-02-node-03 | OCP 3.0 NIC Port 1 | NA |  | oob-switch-01 |  |  |  | OOB / IPMI
No | su-02-node-04 | OCP 3.0 NIC Port 1 | NA |  | oob-switch-02 |  |  |  | OOB / IPMI
No | su-02-node-04 | OCP 3.0 NIC Port 2 | NA |  | oob-switch-03 |  |  |  | OOB / IPMI
No | su-02-node-04 | B3220 PCIe Slot 1 BMC | NA |  | oob-switch-01 | swp41 |  |  | OOB / IPMI
No | su-02-node-04 | BMC | NA |  | oob-switch-02 |  |  |  | OOB / IPMI
No | su-02-node-04 | B3220 PCIe Slot 1 Port 1 | NA |  | core-01 | swp2s3 | 2 | 2 | CPU/In-Band Network
No | su-02-node-04 | B3220 PCIe Slot 1 Port 2 | NA |  | core-02 | swp2s3 | 2 | 2 | CPU/In-Band Network
No | su-02-node-04 | B3140 PCIe Slot 15 Port 1 | NA |  | core-01 | swp13s0 | 1 |  | GPU Network
No | su-02-node-04 | B3140 PCIe Slot 16 Port 1 | NA |  | core-02 | swp13s0 | 1 |  | GPU Network
No | su-02-node-04 | B3140 PCIe Slot 20 Port 1 | NA |  | core-01 | swp13s1 | 2 |  | GPU Network
No | su-02-node-04 | B3140 PCIe Slot 21 Port 1 | NA |  | core-02 | swp13s1 | 2 |  | GPU Network
No | su-03-node-01 | B3220 PCIe Slot 1 BMC | NA |  | oob-switch-02 | swp12 |  |  | OOB / IPMI
No | su-03-node-01 | OCP 3.0 NIC Port 1 | NA |  | oob-switch-03 |  |  |  | OOB / IPMI
No | su-03-node-01 | OCP 3.0 NIC Port 2 | NA |  | oob-switch-01 | swp12 |  |  | OOB / IPMI
No | su-03-node-01 | BMC | NA |  | oob-switch-03 | swp12 |  |  | OOB / IPMI
No | su-03-node-01 | B3220 PCIe Slot 1 Port 1 | NA |  | core-01 | swp3s0 | 1 | 1 | CPU/In-Band Network
No | su-03-node-01 | B3220 PCIe Slot 1 Port 2 | NA |  | core-02 | swp3s0 | 1 | 1 | CPU/In-Band Network
No | su-03-node-01 | B3140 PCIe Slot 15 Port 1 | NA |  | core-01 | swp14s0 | 1 |  | GPU Network
No | su-03-node-01 | B3140 PCIe Slot 16 Port 1 | NA |  | core-02 | swp14s0 | 1 |  | GPU Network
No | su-03-node-01 | B3140 PCIe Slot 20 Port 1 | NA |  | core-01 | swp14s1 | 2 |  | GPU Network
No | su-03-node-01 | B3140 PCIe Slot 21 Port 1 | NA |  | core-02 | swp14s1 | 2 |  | GPU Network
No | su-03-node-02 | OCP 3.0 NIC Port 1 | NA |  | oob-switch-01 | swp13 |  |  | OOB / IPMI
No | su-03-node-02 | B3220 PCIe Slot 1 BMC | NA |  | oob-switch-03 | swp13 |  |  | OOB / IPMI
No | su-03-node-02 | BMC | NA |  | oob-switch-01 | swp14 |  |  | OOB / IPMI
No | su-03-node-02 | OCP 3.0 NIC Port 2 | NA |  | oob-switch-02 | swp13 |  |  | OOB / IPMI
No | su-03-node-02 | B3220 PCIe Slot 1 Port 1 | NA |  | core-01 | swp3s1 | 1 | 2 | CPU/In-Band Network
No | su-03-node-02 | B3220 PCIe Slot 1 Port 2 | NA |  | core-02 | swp3s1 | 1 | 2 | CPU/In-Band Network
No | su-03-node-02 | B3140 PCIe Slot 15 Port 1 | NA |  | core-01 | swp15s0 | 1 |  | GPU Network
No | su-03-node-02 | B3140 PCIe Slot 16 Port 1 | NA |  | core-02 | swp15s0 | 1 |  | GPU Network
No | su-03-node-02 | B3140 PCIe Slot 20 Port 1 | NA |  | core-01 | swp15s1 | 2 |  | GPU Network
No | su-03-node-02 | B3140 PCIe Slot 21 Port 1 | NA |  | core-02 | swp15s1 | 2 |  | GPU Network
No | su-03-node-03 | B3220 PCIe Slot 1 BMC | NA |  | oob-switch-01 | swp15 |  |  | OOB / IPMI
No | su-03-node-03 | OCP 3.0 NIC Port 1 | NA |  | oob-switch-02 | swp14 |  |  | OOB / IPMI
No | su-03-node-03 | OCP 3.0 NIC Port 2 | NA |  | oob-switch-03 |  |  |  | OOB / IPMI
No | su-03-node-03 | BMC | NA |  | oob-switch-02 |  |  |  | OOB / IPMI
No | su-03-node-03 | B3220 PCIe Slot 1 Port 1 | NA |  | core-01 | swp3s2 | 2 | 1 | CPU/In-Band Network
No | su-03-node-03 | B3220 PCIe Slot 1 Port 2 | NA |  | core-02 | swp3s2 | 2 | 1 | CPU/In-Band Network
No | su-03-node-03 | B3140 PCIe Slot 15 Port 1 | NA |  | core-01 | swp16s0 | 1 |  | GPU Network
No | su-03-node-03 | B3140 PCIe Slot 16 Port 1 | NA |  | core-02 | swp16s0 | 1 |  | GPU Network
No | su-03-node-03 | B3140 PCIe Slot 20 Port 1 | NA |  | core-01 | swp16s1 | 2 |  | GPU Network
No | su-03-node-03 | B3140 PCIe Slot 21 Port 1 | NA |  | core-02 | swp16s1 | 2 |  | GPU Network
No | su-03-node-04 | OCP 3.0 NIC Port 2 | NA |  | oob-switch-01 | swp16 |  |  | OOB / IPMI
No | su-03-node-04 | B3220 PCIe Slot 1 BMC | NA |  | oob-switch-02 |  |  |  | OOB / IPMI
No | su-03-node-04 | OCP 3.0 NIC Port 1 | NA |  | oob-switch-03 |  |  |  | OOB / IPMI
No | su-03-node-04 | BMC | NA |  | oob-switch-03 |  |  |  | OOB / IPMI
No | su-03-node-04 | B3220 PCIe Slot 1 Port 1 | NA |  | core-01 | swp3s3 | 2 | 2 | CPU/In-Band Network
No | su-03-node-04 | B3220 PCIe Slot 1 Port 2 | NA |  | core-02 | swp3s3 | 2 | 2 | CPU/In-Band Network
No | su-03-node-04 | B3140 PCIe Slot 15 Port 1 | NA |  | core-01 | swp17s0 | 1 |  | GPU Network
No | su-03-node-04 | B3140 PCIe Slot 16 Port 1 | NA |  | core-02 | swp17s0 | 1 |  | GPU Network
No | su-03-node-04 | B3140 PCIe Slot 20 Port 1 | NA |  | core-01 | swp17s1 | 2 |  | GPU Network
No | su-03-node-04 | B3140 PCIe Slot 21 Port 1 | NA |  | core-02 | swp17s1 | 2 |  | GPU Network
No | su-04-node-01 | OCP 3.0 NIC Port 1 | NA |  | oob-switch-01 | swp44 |  |  | OOB / IPMI
No | su-04-node-01 | BMC | NA |  | oob-switch-01 |  |  |  | OOB / IPMI
No | su-04-node-01 | OCP 3.0 NIC Port 2 | NA |  | oob-switch-02 | swp17 |  |  | OOB / IPMI
No | su-04-node-01 | B3220 PCIe Slot 1 BMC | NA |  | oob-switch-03 | swp17 |  |  | OOB / IPMI
No | su-04-node-01 | B3220 PCIe Slot 1 Port 1 | NA |  | core-01 | swp4s0 | 1 | 1 | CPU/In-Band Network
No | su-04-node-01 | B3220 PCIe Slot 1 Port 2 | NA |  | core-02 | swp4s0 | 1 | 1 | CPU/In-Band Network
No | su-04-node-01 | B3140 PCIe Slot 15 Port 1 | NA |  | core-01 | swp18s0 | 1 |  | GPU Network
No | su-04-node-01 | B3140 PCIe Slot 16 Port 1 | NA |  | core-02 | swp18s0 | 1 |  | GPU Network
No | su-04-node-01 | B3140 PCIe Slot 20 Port 1 | NA |  | core-01 | swp18s1 | 2 |  | GPU Network
No | su-04-node-01 | B3140 PCIe Slot 21 Port 1 | NA |  | core-02 | swp18s1 | 2 |  | GPU Network
No | su-04-node-02 | OCP 3.0 NIC Port 1 | NA |  | oob-switch-02 | swp18 |  |  | OOB / IPMI
No | su-04-node-02 | BMC | NA |  | oob-switch-02 | swp19 |  |  | OOB / IPMI
No | su-04-node-02 | OCP 3.0 NIC Port 2 | NA |  | oob-switch-03 | swp18 |  |  | OOB / IPMI
No | su-04-node-02 | B3220 PCIe Slot 1 BMC | NA |  | oob-switch-01 |  |  |  | OOB / IPMI
No | su-04-node-02 | B3220 PCIe Slot 1 Port 1 | NA |  | core-01 | swp4s1 | 1 | 2 | CPU/In-Band Network
No | su-04-node-02 | B3220 PCIe Slot 1 Port 2 | NA |  | core-02 | swp4s1 | 1 | 2 | CPU/In-Band Network
No | su-04-node-02 | B3140 PCIe Slot 15 Port 1 | NA |  | core-01 | swp19s0 | 1 |  | GPU Network
No | su-04-node-02 | B3140 PCIe Slot 16 Port 1 | NA |  | core-02 | swp19s0 | 1 |  | GPU Network
No | su-04-node-02 | B3140 PCIe Slot 20 Port 1 | NA |  | core-01 | swp19s1 | 2 |  | GPU Network
No | su-04-node-02 | B3140 PCIe Slot 21 Port 1 | NA |  | core-02 | swp19s1 | 2 |  | GPU Network
No | su-04-node-03 | OCP 3.0 NIC Port 1 | NA |  | oob-switch-03 | swp19 |  |  | OOB / IPMI
No | su-04-node-03 | B3220 PCIe Slot 1 BMC | NA |  | oob-switch-02 | swp20 |  |  | OOB / IPMI
No | su-04-node-03 | BMC | NA |  | oob-switch-03 | swp20 |  |  | OOB / IPMI
No | su-04-node-03 | OCP 3.0 NIC Port 2 | NA |  | oob-switch-01 | swp20 |  |  | OOB / IPMI
No | su-04-node-03 | B3220 PCIe Slot 1 Port 1 | NA |  | core-01 | swp4s2 | 2 | 1 | CPU/In-Band Network
No | su-04-node-03 | B3220 PCIe Slot 1 Port 2 | NA |  | core-02 | swp4s2 | 2 | 1 | CPU/In-Band Network
No | su-04-node-03 | B3140 PCIe Slot 15 Port 1 | NA |  | core-01 | swp20s0 | 1 |  | GPU Network
No | su-04-node-03 | B3140 PCIe Slot 16 Port 1 | NA |  | core-02 | swp20s0 | 1 |  | GPU Network
No | su-04-node-03 | B3140 PCIe Slot 20 Port 1 | NA |  | core-01 | swp20s1 | 2 |  | GPU Network
No | su-04-node-03 | B3140 PCIe Slot 21 Port 1 | NA |  | core-02 | swp20s1 | 2 |  | GPU Network
No | su-04-node-04 | OCP 3.0 NIC Port 2 | NA |  | oob-switch-02 | swp21 |  |  | OOB / IPMI
No | su-04-node-04 | B3220 PCIe Slot 1 BMC | NA |  | oob-switch-03 | swp21 |  |  | OOB / IPMI
No | su-04-node-04 | OCP 3.0 NIC Port 1 | NA |  | oob-switch-01 | swp21 |  |  | OOB / IPMI
No | su-04-node-04 | BMC | NA |  | oob-switch-01 | swp22 |  |  | OOB / IPMI
No | su-04-node-04 | B3220 PCIe Slot 1 Port 1 | NA |  | core-01 | swp4s3 | 2 | 2 | CPU/In-Band Network
No | su-04-node-04 | B3220 PCIe Slot 1 Port 2 | NA |  | core-02 | swp4s3 | 2 | 2 | CPU/In-Band Network
No | su-04-node-04 | B3140 PCIe Slot 15 Port 1 | NA |  | core-01 | swp21s0 | 1 |  | GPU Network
No | su-04-node-04 | B3140 PCIe Slot 16 Port 1 | NA |  | core-02 | swp21s0 | 1 |  | GPU Network
No | su-04-node-04 | B3140 PCIe Slot 20 Port 1 | NA |  | core-01 | swp21s1 | 2 |  | GPU Network
No | su-04-node-04 | B3140 PCIe Slot 21 Port 1 | NA |  | core-02 | swp21s1 | 2 |  | GPU Network
No | su-05-node-01 | OCP 3.0 NIC Port 1 | NA |  | oob-switch-02 | swp22 |  |  | OOB / IPMI
No | su-05-node-01 | BMC | NA |  | oob-switch-02 | swp23 |  |  | OOB / IPMI
No | su-05-node-01 | OCP 3.0 NIC Port 2 | NA |  | oob-switch-03 | swp22 |  |  | OOB / IPMI
No | su-05-node-01 | B3220 PCIe Slot 1 BMC | NA |  | oob-switch-01 | swp23 |  |  | OOB / IPMI
No | su-05-node-01 | B3220 PCIe Slot 1 Port 1 | NA |  | core-01 | swp5s0 | 1 | 1 | CPU/In-Band Network
No | su-05-node-01 | B3220 PCIe Slot 1 Port 2 | NA |  | core-02 | swp5s0 | 1 | 1 | CPU/In-Band Network
No | su-05-node-01 | B3140 PCIe Slot 15 Port 1 | NA |  | core-01 | swp22s0 | 1 |  | GPU Network
No | su-05-node-01 | B3140 PCIe Slot 16 Port 1 | NA |  | core-02 | swp22s0 | 1 |  | GPU Network
No | su-05-node-01 | B3140 PCIe Slot 20 Port 1 | NA |  | core-01 | swp22s1 | 2 |  | GPU Network
No | su-05-node-01 | B3140 PCIe Slot 21 Port 1 | NA |  | core-02 | swp22s1 | 2 |  | GPU Network
No | su-05-node-02 | B3220 PCIe Slot 1 BMC | NA |  | oob-switch-02 | swp24 |  |  | OOB / IPMI
No | su-05-node-02 | OCP 3.0 NIC Port 1 | NA |  | oob-switch-03 | swp23 |  |  | OOB / IPMI
No | su-05-node-02 | BMC | NA |  | oob-switch-03 | swp24 |  |  | OOB / IPMI
No | su-05-node-02 | OCP 3.0 NIC Port 2 | NA |  | oob-switch-01 | swp24 |  |  | OOB / IPMI
No | su-05-node-02 | B3220 PCIe Slot 1 Port 1 | NA |  | core-01 | swp5s1 | 1 | 2 | CPU/In-Band Network
No | su-05-node-02 | B3220 PCIe Slot 1 Port 2 | NA |  | core-02 | swp5s1 | 1 | 2 | CPU/In-Band Network
No | su-05-node-02 | B3140 PCIe Slot 15 Port 1 | NA |  | core-01 | swp23s0 | 1 |  | GPU Network
No | su-05-node-02 | B3140 PCIe Slot 16 Port 1 | NA |  | core-02 | swp23s0 | 1 |  | GPU Network
No | su-05-node-02 | B3140 PCIe Slot 20 Port 1 | NA |  | core-01 | swp23s1 | 2 |  | GPU Network
No | su-05-node-02 | B3140 PCIe Slot 21 Port 1 | NA |  | core-02 | swp23s1 | 2 |  | GPU Network
No | su-05-node-03 | OCP 3.0 NIC Port 2 | NA |  | oob-switch-02 | swp25 |  |  | OOB / IPMI
No | su-05-node-03 | B3220 PCIe Slot 1 BMC | NA |  | oob-switch-03 | swp25 |  |  | OOB / IPMI
No | su-05-node-03 | OCP 3.0 NIC Port 1 | NA |  | oob-switch-01 | swp25 |  |  | OOB / IPMI
No | su-05-node-03 | BMC | NA |  | oob-switch-01 | swp26 |  |  | OOB / IPMI
No | su-05-node-03 | B3220 PCIe Slot 1 Port 1 | NA |  | core-01 | swp5s2 | 2 | 1 | CPU/In-Band Network
No | su-05-node-03 | B3220 PCIe Slot 1 Port 2 | NA |  | core-02 | swp5s2 | 2 | 1 | CPU/In-Band Network
No | su-05-node-03 | B3140 PCIe Slot 15 Port 1 | NA |  | core-01 | swp24s0 | 1 |  | GPU Network
No | su-05-node-03 | B3140 PCIe Slot 16 Port 1 | NA |  | core-02 | swp24s0 | 1 |  | GPU Network
No | su-05-node-03 | B3140 PCIe Slot 20 Port 1 | NA |  | core-01 | swp24s1 | 2 |  | GPU Network
No | su-05-node-03 | B3140 PCIe Slot 21 Port 1 | NA |  | core-02 | swp24s1 | 2 |  | GPU Network
No | su-05-node-04 | OCP 3.0 NIC Port 1 | NA |  | oob-switch-02 | swp26 |  |  | OOB / IPMI
No | su-05-node-04 | OCP 3.0 NIC Port 2 | NA |  | oob-switch-03 | swp26 |  |  | OOB / IPMI
No | su-05-node-04 | BMC | NA |  | oob-switch-02 | swp27 |  |  | OOB / IPMI
No | su-05-node-04 | B3220 PCIe Slot 1 BMC | NA |  | oob-switch-01 | swp27 |  |  | OOB / IPMI
No | su-05-node-04 | B3220 PCIe Slot 1 Port 1 | NA |  | core-01 | swp5s3 | 2 | 2 | CPU/In-Band Network
No | su-05-node-04 | B3220 PCIe Slot 1 Port 2 | NA |  | core-02 | swp5s3 | 2 | 2 | CPU/In-Band Network
No | su-05-node-04 | B3140 PCIe Slot 15 Port 1 | NA |  | core-01 | swp25s0 | 1 |  | GPU Network
No | su-05-node-04 | B3140 PCIe Slot 16 Port 1 | NA |  | core-02 | swp25s0 | 1 |  | GPU Network
No | su-05-node-04 | B3140 PCIe Slot 20 Port 1 | NA |  | core-01 | swp25s1 | 2 |  | GPU Network
No | su-05-node-04 | B3140 PCIe Slot 21 Port 1 | NA |  | core-02 | swp25s1 | 2 |  | GPU Network
Yes | support-01 | B3220 PCIe Slot 1 Port 1 |  |  | core-01 | swp26s2 | 2 | 1 | Support
Yes | support-01 | B3220 PCIe Slot 1 Port 2 |  |  | core-02 | swp26s2 | 2 | 1 | Support
No | support-01 | LOM NIC Port 1 |  |  | oob-switch-02 | swp30 |  |  | OOB / IPMI
No | support-01 | LOM NIC Port 2 |  |  | oob-switch-03 | swp30 |  |  | OOB / IPMI
No | support-01 | iDRAC Port |  |  | oob-switch-02 | swp31 |  |  | OOB / IPMI
Yes | support-01 | B3220 BMC |  |  | oob-switch-01 | swp31 |  |  | OOB / IPMI
Yes | support-02 | B3220 PCIe Slot 1 Port 1 |  |  | core-01 | swp26s3 | 2 | 2 | Support
Yes | support-02 | B3220 PCIe Slot 1 Port 2 |  |  | core-02 | swp26s3 | 2 | 2 | Support
Yes | support-02 | B3220 BMC |  |  | oob-switch-02 | swp32 |  |  | OOB / IPMI
No | support-02 | LOM NIC Port 1 |  |  | oob-switch-03 | swp31 |  |  | OOB / IPMI
No | support-02 | iDRAC Port |  |  | oob-switch-03 | swp32 |  |  | OOB / IPMI
No | support-02 | LOM NIC Port 2 |  |  | oob-switch-01 | swp32 |  |  | OOB / IPMI
Yes | support-03 | B3220 PCIe Slot 1 Port 1 |  |  | core-01 | swp27s0 | 1 | 1 | Support
Yes | support-03 | B3220 PCIe Slot 1 Port 2 |  |  | core-02 | swp27s0 | 1 | 1 | Support
No | support-03 | LOM NIC Port 2 |  |  | oob-switch-02 | swp33 |  |  | OOB / IPMI
Yes | support-03 | B3220 BMC |  |  | oob-switch-03 | swp33 |  |  | OOB / IPMI
No | support-03 | LOM NIC Port 1 |  |  | oob-switch-01 | swp33 |  |  | OOB / IPMI
No | support-03 | iDRAC Port |  |  | oob-switch-01 | swp34 |  |  | OOB / IPMI
Yes | support-04 | B3220 PCIe Slot 1 Port 1 |  |  | core-01 | swp27s1 | 1 | 2 | Support
Yes | support-04 | B3220 PCIe Slot 1 Port 2 |  |  | core-02 | swp27s1 | 1 | 2 | Support
No | support-04 | LOM NIC Port 1 |  |  | oob-switch-02 | swp34 |  |  | OOB / IPMI
No | support-04 | LOM NIC Port 2 |  |  | oob-switch-03 | swp34 |  |  | OOB / IPMI
No | support-04 | iDRAC Port |  |  | oob-switch-02 | swp35 |  |  | OOB / IPMI
Yes | support-04 | B3220 BMC |  |  | oob-switch-01 | swp35 |  |  | OOB / IPMI
Yes | support-05 | B3220 PCIe Slot 1 Port 1 |  |  | core-01 | swp27s2 | 2 | 1 | Support
Yes | support-05 | B3220 PCIe Slot 1 Port 2 |  |  | core-02 | swp27s2 | 2 | 1 | Support
No | support-05 | LOM NIC Port 1 |  |  | oob-switch-03 | swp35 |  |  | OOB / IPMI
Yes | support-05 | B3220 BMC |  |  | oob-switch-02 | swp36 |  |  | OOB / IPMI
No | support-05 | iDRAC Port |  |  | oob-switch-03 | swp36 |  |  | OOB / IPMI
No | support-05 | LOM NIC Port 2 |  |  | oob-switch-01 | swp36 |  |  | OOB / IPMI
Yes | support-06 | B3220 PCIe Slot 1 Port 1 |  |  | core-01 | swp27s3 | 2 | 1 | Support
Yes | support-06 | B3220 PCIe Slot 1 Port 2 |  |  | core-02 | swp27s3 | 2 | 1 | Support
No | support-06 | LOM NIC Port 2 |  |  | oob-switch-02 | swp37 |  |  | OOB / IPMI
Yes | support-06 | B3220 BMC |  |  | oob-switch-03 | swp37 |  |  | OOB / IPMI
No | support-06 | LOM NIC Port 1 |  |  | oob-switch-01 | swp37 |  |  | OOB / IPMI
Yes | support-07 | B3220 PCIe Slot 1 Port 1 |  |  | core-01 | swp26s0 | 1 | 1 | Support
Yes | support-07 | B3220 PCIe Slot 1 Port 2 |  |  | core-02 | swp26s0 | 1 | 1 | Support
Yes | support-07 | B3220 BMC |  |  | oob-switch-02 | swp28 |  |  | OOB / IPMI
No | support-07 | LOM NIC Port 1 |  |  | oob-switch-03 | swp27 |  |  | OOB / IPMI
No | support-07 | iDRAC Port |  |  | oob-switch-03 | swp28 |  |  | OOB / IPMI
No | support-07 | LOM NIC Port 2 |  |  | oob-switch-01 | swp28 |  |  | OOB / IPMI
Yes | support-08 | B3220 PCIe Slot 1 Port 1 |  |  | core-01 | swp26s1 | 1 | 2 | Support
Yes | support-08 | B3220 PCIe Slot 1 Port 2 |  |  | core-02 | swp26s1 | 1 | 2 | Support
No | support-08 | LOM NIC Port 2 |  |  | oob-switch-02 | swp29 |  |  | OOB / IPMI
Yes | support-08 | B3220 BMC |  |  | oob-switch-03 | swp29 |  |  | OOB / IPMI
No | support-08 | LOM NIC Port 1 |  |  | oob-switch-01 | swp29 |  |  | OOB / IPMI
No | support-08 | iDRAC Port |  |  | oob-switch-01 | swp30 |  |  | OOB / IPMI

## Air_Only
Friendly Version | Air Image
5.15.1 | cumulus-vx-5.15.1
5.16.1 | cumulus-vx-5.16.1
Air Management Subnet | 172.20.0.0/24

## Reference
ERA Switch Automation — Documentation
Fill out this template, then run make import, make generate, and deploy. Start with README.md and the Excel Configuration Guide. Paths are relative to the project root.
Document | What it covers
README.md | Start here — overview, prerequisites, and the end-to-end quick start
docs/EXCEL_CONFIGURATION_GUIDE.md | How to fill out every tab and field of this template
docs/ARCH_SUPPORT_MATRIX.md | What each architecture supports (topology, SU scaling, features)
docs/AIR_DEPLOYMENT_GUIDE.md | Deploy the generated configs in NVIDIA Air
docs/MANUAL_FALLBACK_GUIDE.md | Deploy without the Air API (run from a management node)
docs/ZTP_MODES.md | Zero-Touch Provisioning: DHCP vs static-IP modes
docs/SECRETS_AND_VAULT.md | Passwords and Ansible Vault
docs/LDAP_CONFIGURATION.md | Optional LDAP authentication
docs/README.md | Full documentation index